## Sheet1
Experiment No | Piece No | Material | Timestamp Start | Timestamp End | Time Diff | Material thickness (mm) | Feed Rate | Band Speed | Setup Code (for the machine operator) | Avg Current | Result | Comments
1 | 1 | steel | 18:36 | 18:37 | 0:01 | 29.2 | 39 | 41 | 1 | 2.1 | Success | Vibration Sensor moved closer to the saw
2 | 1 | steel | 18:48 | 18:49 | 0:01 | 29.2 | 25 | 41 | 2 | 1.8 | Success
3 | 1 | steel | 18:55 | 18:55 | 0:01 | 29.2 | 53 | 41 | 3 | 2.15 | Success
4 | 1 | steel | 19:01 | 19:01 | 0:01 | 29.2 | 39 | 26 | 4 | 1.47 | Success | Same thickness, different length of the piece. Louder then usual
5 | 1 | steel | 19:04 | 19:05 | 0:01 | 29.2 | 39 | 56 | 5 | 2.7 | Success | Same thickness, different length of the piece
6 | 2 | steel | 19:12 | 19:13 | 0:01 | 26 | 25 | 26 | 6 | 1.3 | Success | Way more quiet than previous ones
7 | 2 | steel | 19:16 | 19:16 | 0:01 | 26 | 53 | 56 | 7 | 2.7 | Success
8 | 2 | steel | 19:19 | 19:21 | 0:01 | 26 | 25 | 56 | 8 | 2.2 | Success
9 | 2 | steel | 19:24 | 19:25 | 0:01 | 26 | 53 | 26 | 9 | 1.5 | Success
10 | 3 | steel | 19:28 | 19:29 | 0:01 | 11 | 39 | 41 | 1 | 1.4 | Success
11 | 3 | steel | 19:31 | 19:31 | 0:00 | 11 | 25 | 41 | 2 |  | Fail | Reconfiguration: dangerous piece setting
11 | 3 | steel | 19:33 | 19:34 | 0:02 | 11 | 25 | 41 | 2 | 1.3 | Success
12 | 3 | steel | 19:36 | 19:37 | 0:01 | 11 | 53 | 41 | 3 | 1.45 | Success
13 | 3 | steel | 19:39 | 19:40 | 0:01 | 11 | 39 | 26 | 4 | 0.9 | Success
14 | 3 | steel | 19:42 | 19:43 | 0:01 | 11 | 39 | 56 | 5 | 1.9 | Success
15 | 3 | steel | 19:45 | 19:47 | 0:02 | 11 | 25 | 26 | 6 | 1 | Success
16 | 3 | steel | 19:49 | 19:50 | 0:01 | 11 | 53 | 56 | 7 | 1.95 | Success
17 | 3 | steel | 19:52 | 19:54 | 0:02 | 11 | 25 | 56 | 8 | 1.8 | Success
18 | 3 | steel | 19:57 | 19:58 | 0:01 | 11 | 53 | 26 | 9 | 1 | Success
19 | 4 | steel | 20:06 | 20:08 | 0:01 | 60.5 | 39 | 41 | 1 | 3.8 | Success
20 | 4 | steel | 20:10 | 20:12 | 0:02 | 60.5 | 25 | 41 | 2 | 2.75 | Success | Banana shape Current curve
21 | 4 | steel | 20:14 | 20:15 | 0:01 | 60.5 | 53 | 41 | 3 | 4.5 | Success | High vibration. Fluctuating Current curve
22 | 4 | steel | 20:15 | 20:16 | 0:01 | 60.5 | 39 | 26 | 4 | 2,5 | Success
23 | 4 | steel | 20:17 | 20:18 | 0:01 | 60.5 | 39 | 56 | 5 | 4,1 | Success
24 | 4 | steel | 20:20 | 20:22 | 0:02 | 60.5 | 25 | 26 | 6 | 2,05 | Success
25 | 4 | steel | 20:24 | 20:25 | 0:01 | 60.5 | 53 | 56 | 7 | 4,5 | Success
26 | 4 | steel | 20:26 | 20:28 | 0:02 | 60.5 | 25 | 56 | 8 | 3.5 | Success | Banana shape Current curve
27 | 4 | steel | 20:30 | 20:31 | 0:01 | 60.5 | 53 | 26 | 9 | 2.9 | Partial Success | Feed rate was reduced automatically to 51
28 | 3 | steel | 20:40 | 20:41 | 0:01 | 11 | 39 | 26 | 4 | 1 | Success
29 | 3 | steel | 20:43 | 20:44 | 0:01 | 11 | 53 | 56 | 7 | 2 | Success
30 | 3 | steel | 20:45 | 20:47 | 0:02 | 11 | 25 | 41 | 2 | 1.45 | Success
31 | 4 | steel | 20:49 | 20:51 | 0:02 | 60.5 | 25 | 41 | 2 | 2.9 | Success | Banana shape Current curve
32 | 4 | steel | 20:52 | 20:53 | 0:01 | 60.5 | 53 | 56 | 7 | 4.6 | Partial Success | Feed rate was reduced automatically to 52
33 | 4 | steel | 20:55 | 20:56 | 0:01 | 60.5 | 53 | 41 | 3 | 4.5 | Partial Success | Feed rate was reduced automatically to 52
34 | 5 | steel | 20:59 | 21:01 | 0:02 | 27.7 | 25 | 26 | 6 | 1.35 | Success
35 | 5 | steel | 21:03 | 21:04 | 0:01 | 27.7 | 53 | 56 | 7 | 2.86 | Success
36 | 5 | steel | 21:06 | 21:07 | 0:01 | 27.7 | 39 | 41 | 1 | 2.13 | Success
37 | 0 | No Piece | 21:13 | 21:14 | 0:01 | 0 | 25 | 26 | 0 |  | Success | Change from setap 6 to 1 during the cutting proccess without material (first -band speed, then - feed rate)
37 | 0 | No Piece | 21:13 | 21:14 | 0:02 | 0 | 39 | 41 | 0 |  | Success | Change from setap 6 to 1 during the cutting proccess without material (first -band speed, then - feed rate)
38 | 5 | steel | 21:17 | 21:19 | 0:02 | 27.7 | 25 | 26 | 0 | 0.8 | Success | Change from setap 6 to 1 during the cutting proccess without material (first -band speed, then - feed rate) and back
38 | 5 | steel | 21:17 | 21:19 | 0:02 | 27.7 | 39 | 41 | 0 | 2.25 | Success | Change from setap 6 to 1 during the cutting proccess without material (first -band speed, then - feed rate) and back